## Sheet1
This Data set includes the electric power harvested by different micro LEDs when powered by transmission antenna wrapped around 30 cm x 30 cm enclosre
LED includes CREE TR 2227 serious for blue (470 nm) and green (535 nm); as well as TCE12 serious from III-V Compounds for orange (590 nm) and red (630 nm).
Optical and thermal output can be further generated with measured efficiency as stated in the manuscript
This Data set is provided by Yiyuan Yang on Sep 27th 2019
HM: Head mounted device; BM: Back mounted Device
Green LED | electrical power |  | orange LED | electrical power |  | red LED | electrical power |  | blue LED | electrical power
| HM | BM |  | HM | BM |  | HM | BM |  | HM | BM
antenna power (W) | mW
1 | 0.0988 | 1.16 |  | 0.399 | 1.19 |  | 0.386 | 1.13 |  | 0.0881 | 1.267
2 | 0.34 | 1.75 |  | 0.678 | 1.64 |  | 0.651 | 1.55 |  | 0.3365 | 1.893
3 | 0.83 | 2.6 |  | 1.07 | 2.28 |  | 1.02 | 2.14 |  | 0.858 | 2.767
4 | 1.253 | 3.16 |  | 1.394 | 2.73 |  | 1.33 | 2.588 |  | 1.306 | 3.248
5 | 1.673 | 3.85 |  | 1.716 | 3.26 |  | 1.63 | 3.08 |  | 1.743 | 4.04
6 | 1.997 | 4.37 |  | 1.984 | 3.64 |  | 1.87 | 3.36 |  | 2.09 | 4.444
7 | 2.3 | 4.81 |  | 2.203 | 3.99 |  | 2.09 | 3.72 |  | 2.398 | 4.967
8 | 2.57 | 5.24 |  | 2.422 | 4.3 |  | 2.27 | 3.924 |  | 2.672 | 5.338
9 | 2.79 | 5.63 |  | 2.6 | 4.62 |  | 2.44 | 4.3 |  | 2.908 | 5.749
10 | 3.02 | 6.02 |  | 2.76 | 4.87 |  | 2.59 | 4.52 |  | 3.135 | 6.114